## BOM - v4.1
| LipSync | [6 empty] | Total filament (g) |  |  | Unit Cost | Total Cost | Total Print time (hr)
| Version: | 4.1 |  | Last updated: | 2025-Mar-21 |  |  | 158 |  |  | 176.1068 | 295.7 | 15:03
Commercial Parts
ID | Part | Description |  | Manufacturer | Supplier | Supplier PN | QTY | QTY / PKG | PKGs | $/PKG | Price per Unit | Total Price |  | Link | Alternate
Joystick Parts
U2 | TLV493D | Adafruit TLV493D Triple-Axis Magnetometer - STEMMA QT / Qwiic | Joystick | Adafruit | Digikey | 1528-4366-ND | 1 | 1 | 1 | 8.53 | 8.53 | 8.53 |  | https://www.digikey.ca/en/products/detail/adafruit-industries-llc/4366/10481837
U3 | LPS33HW | Adafruit LPS33HW Water Resistant Pressure Sensor - STEMMA QT | Joystick | Adafruit | Digikey | 1528-4414-ND | 1 | 1 | 1 | 17.91 | 17.91 | 17.91 |  | https://www.digikey.ca/en/products/detail/adafruit-industries-llc/4414/11201428
U4 | LPS22 | Adafruit LPS22 Pressure Sensor - STEMMA QT / Qwiic - LPS22HB | Joystick | Adafruit | Digikey | 1528-4633-ND | 1 | 1 | 1 | 9.96 | 9.96 | 9.96 |  | https://www.digikey.ca/en/products/detail/adafruit-industries-llc/4633/12396897
BRG | Bearing | 0.250" ball bearing, 1/4" ID, 0.5" OD | Joystick | Mechatronics Bearing Group | Digikey | 1995-1003-ND | 4 | 1 | 4 | 3.41 | 13.64 | 13.64 |  | https://www.digikey.ca/en/products/detail/mechatronics-bearing-group/DDRI814ZZRA3P25LY121/9608362
MAG | Magnet | Cylindrical magnet, 8 mm OD, 2.5 mm thick | Joystick | Radial Magnet, Inc. | Digikey | 469-1029-ND | 3 | 1 | 3 | 1.18 | 3.54 | 3.54 |  | https://www.digikey.ca/en/products/detail/radial-magnets-inc/9029/5218824
CBL-QWIIC-150-M | QWIIC-150 to Male Headers | JST SH 4-PIN TO PREMIUM MALE HEA | Joystick | Adafruit | Digikey | 1528-4209-ND | 1 | 1 | 1 | 1.39 | 1.39 | 1.39 |  | https://www.digikey.ca/en/products/detail/adafruit-industries-llc/4209/10230003
CBL-QWIIC-50 | QWIIC-50 | Qwiic JST SH 4-pin Cable - 50mm | Joystick | SparkFun Electronics | Digikey | 1568-PRT-17260-ND | 1 | 1 | 1 | 1.52 | 1.52 | 1.52 |  | https://www.digikey.ca/en/products/detail/sparkfun-electronics/PRT-17260/13629028
CBL-QWIIC-200 | QWIIC-200 | Qwiic Cable JST SH 4-pin Cable - 200mm | Joystick | SparkFun Electronics | Digikey | 1568-PRT-17258-ND‎ | 1 | 1 | 1 | 2.48 | 2.48 | 2.48 |  | https://www.digikey.ca/en/products/detail/sparkfun-electronics/PRT-17258/13629029?s=N4IgTCBcDaIAoCUAqBaAjAdjAVgBwgF0BfIA
PCB2 | RJ11 Breakout board | RJ11 Breakout | Joystick | SparkFun Electronics | Digikey | 1568-1440-ND | 1 | 2 | 1 | 3.01 | 1.505 | 3.01 |  | https://www.digikey.ca/en/products/detail/sparkfun-electronics/BOB-14021/6228638
CBL-RJ11 | RJ11 cable | Modular Cable Plug to Plug 6p6c (RJ11, RJ12, RJ14, RJ25) 7.00' (2.13m) Unshielded | Joystick Cable | Assmann WSW Components | Digikey | A2662R-07-ND | 1 | 1 | 1 | 3.94 | 3.94 | 3.94 |  | https://www.digikey.ca/en/products/detail/assmann-wsw-components/AT-S-26-6-6-B-7-R/1972588
J1 | Modular Connector Jack | Jack Modular Connector 6p6c (RJ11, RJ12, RJ14, RJ25) 90° Angle (Right) Unshielded Cat3 | Joystick | TE Connectivity AMP Connectors | Digikey | A31422-ND | 2 | 1 | 2 | 1.45 | 2.9 | 2.9 |  | https://www.digikey.ca/en/products/detail/te-connectivity-amp-connectors/5555165-1/769566
- | Male Luer Connectors | Mouthpiece Connector to Gimbal | Joystick |  | Amazon | B13193 | 1 | 30 | 1 | 11.99 | 0.39967 | 11.99 |  | https://www.amazon.ca/gp/product/B0B8CJVX3S
- | Silicone Tubing, 2 mm ID, 4 mm OD | Air path to sensor | Joystick |  | Amazon |  | 50 | 3000 | 1 | 12.49 | 0.20817 | 12.49 |  | https://www.amazon.ca/gp/product/B01C3GCZTM
Hub Parts
CBL-QWIIC-100 | QWIIC-100 | Qwiic JST SH 4-pin Cable - 100 mm | Hub | Adafruit | Digikey | 1528-4210-ND | 1 | 1 | 1 | 1.39 | 1.39 | 1.39 |  | https://www.digikey.ca/en/products/detail/adafruit-industries-llc/4210/10230021
U1 | Seeed Studio Xiao nrf52840 | Microcontroller | Hub | Seeed Studio Technology Co., Ltd. | Digikey | 1597-102010448-ND | 1 | 1 | 1 | 15.85 | 15.85 | 15.85 |  | https://www.digikey.ca/en/products/detail/seeed-technology-co.,-ltd/102010448/16652893
J6 | Male Headers for Xiao | 7-pin male headers for microcontroller | Hub | Seeed Studio Technology Co., Ltd. | Digikey | 1597-102010490-ND | 2 | 5 | 1 | 0.37 | 0.148 | 0.37 |  | https://www.digikey.ca/en/products/detail/seeed-technology-co-ltd/102010490/19176770
SW1/SW2/SW3 | Mono Switch Jacks | Mono switch jacks | Hub | CUI Devices | Digikey | CP1-3535NG-ND | 3 | 1 | 3 | 2.29 | 6.87 | 6.87 |  | https://www.digikey.ca/en/products/detail/cui-devices/SJ1-3535NG/738699
S1/S2 | Tactile switches | Tactile switches for controls | Hub | Omron | Digikey | SW801-ND | 2 | 1 | 2 | 1.02 | 2.04 | 2.04 |  | https://www.digikey.ca/en/products/detail/omron-electronics-inc-emc-div/B3F-5050/368377
J5 | 7 Pin Female Headers | 7 position female headers | Hub | Sullins Connector Solutions | Digikey | S7005-ND | 2 | 1 | 2 | 0.88 | 1.76 | 1.76 |  | https://www.digikey.ca/en/products/detail/sullins-connector-solutions/PPTC071LFBN-RC/810146
J2 | 4 Pin Male Headers | 4 Pin Male Headers | Hub | Sullins Connector Solutions | Digkey | S1011EC-04-ND | 1 | 1 | 1 | 0.19 | 0.19 | 0.19 |  | https://www.digikey.ca/en/products/detail/sullins-connector-solutions/PRPC004SAAN-RC/2775250
DISP | LCD feedback screen | Monochrome 1.3" 128x64 OLED graphic display - STEMMA QT / Qwiic | Hub | Adafruit | Digikey | 1528-1512-ND | 1 | 1 | 1 | 30.47 | 30.47 | 30.47 |  | https://www.digikey.ca/en/products/detail/adafruit-industries-llc/938/5774238
LS1 | Buzzer PS1240 | Piezo Buzzer PS1240 | Hub | TDK | Digikey | 445-2525-1-ND - Cut Tape (CT) | 1 | 1 | 1 | 0.92 | 0.92 | 0.92 |  | https://www.digikey.ca/en/products/detail/tdk-corporation/PS1240P02BT/935924
D1/D2/D3 | 5MM Red LED | Diffused 5MM Round T/H Red LED | Hub | Würth Elektronik | Digikey | 732-5016-ND | 3 | 1 | 3 | 0.26 | 0.78 | 0.78 |  | https://www.digikey.ca/en/products/detail/w%C3%BCrth-elektronik/151051RS11000/4490012
R2/R3/R4 | LED Resistors | 68 Ohm Resistor, 1/4W | Hub | YAGEO | Digikey | 68QBK-ND | 3 | 1 | 3 | 0.16 | 0.48 | 0.48 |  | https://www.digikey.ca/en/products/detail/yageo/CFR-25JB-52-68R/2832
R1 | Speaker Resistor | 100 Ohm Resistor | Hub | YAGEO | Digikey | 100XBK-ND | 1 | 1 | 1 | 0.14 | 0.14 | 0.14 |  | https://www.digikey.ca/en/products/detail/yageo/MFR-25FBF52-100R/12795
C1 | Capacitor | 10 µF Ceramic Capacitor | Hub | KEMET | Digikey | C430C106K3R5TA-ND | 1 | 1 | 1 | 1.01 | 1.01 | 1.01 |  | https://www.digikey.ca/en/products/detail/kemet/C430C106K3R5TA/6685941
J4 | Qwiic Adapter Board | Sparkfun Qwiic Adapter | Hub | SparkFun Electronics | Digikey | 1568-1785-ND | 1 | 1 | 1 | 2.34 | 2.34 | 2.34 |  | https://www.digikey.ca/en/products/detail/sparkfun-electronics/DEV-14495/7942483
M2.5n | M2.5 Nut | HEX NUT, NATURAL, NYLON, M2.5 X | Hub + Joystick | Essentra Components | Digikey | 04M025045HN | 7 | 1 | 7 | 0.19 | 1.33 | 1.33 |  | https://www.digikey.ca/en/products/detail/essentra-components/04M025045HN/9677099
M2.5x8 | M2.5 Screw - 8 mm length | PAN PHILLIPS SCREW, M2.5X0.45 T x 8 mm Long | Hub + Joystick | Essentra Components | Digikey | 50M025045P008 | 7 | 1 | 7 | 0.2 | 1.4 | 1.4 |  | https://www.digikey.ca/en/products/detail/essentra-components/50M025045P008/11638585
LP | Light Pipe 0.250" | Light Pipe | Hub + Joystick | Dialight | Digikey | 350-3746-ND | 2 | 1 | 2 | 1.66 | 3.32 | 3.32 |  | https://www.digikey.ca/en/products/detail/dialight/51513030250F/4965201
No4x3_8 | No.4 Screw x 3/8in | SHT MTL SCREW PAN PHIL #4 | Hub + Joystick | Serpac | Digikey | SR6005-ND | 8 | 1 | 8 | 0.63 | 5.04 | 5.04 |  | https://www.digikey.ca/en/products/detail/serpac/6005/307599
- | T-Nut | 1/4-20 T-nut x 5/16" length | Hub + Joystick | PowerTec | Amazon | ‎QTN1110 | 2 | 50 | 1 | 15.54 | 0.6216 | 15.54 |  | https://www.amazon.ca/gp/product/B07NCXNKJR
CBL-USB | USB C cable - 6 ft | USB C to USB A cable for microcontroller | Hub Cable | Amazon | Amazon |  | 1 | 1 | 1 | 12.95 | 12.95 | 12.95 |  | https://www.amazon.ca/dp/B01GGKYN0A
Mouthpiece Parts
| Silicone Straw | Mouthpiece Tip | Mouthpiece Consumable | WOVTE | Amazon |  | 2 | 6 | 1 | 12.49 | 4.1633 | 12.49 |  | https://www.amazon.ca/WOVTE-Reusable-Toddlers-Silicone-Cleaning/dp/B07KVTYG5X
| Female Luer Lock 1/4 Inch Luer Lock Connector Kit to Syringe Coupler Adapter | Mouthpiece Tip Adapter | Mouthpiece Consumable | PEUTIER | Amazon | B0CJY11V4B | 5 | 30 | 1 | 10.99 | 1.8317 | 10.99 |  | https://www.amazon.ca/dp/B0CJY11V4B
- | Syringe Filters | Mouthpiece Filter | Mouthpiece Consumable |  | Amazon | B0BKRR426C | 6 | 100 | 1 | 39.99 | 2.3994 | 39.99 |  | https://www.amazon.ca/gp/product/B0BKRR426C
Custom PCB
| Part | Description |  | Manufacturer | Supplier | Supplier PN | QTY | QTY / PKG | PKG | $/PKG | Price per Unit | Total Price |  | Link
PCB1 | LipSync Hub PCB | PCB | Hub | JLCPCB |  |  | 1 | 5 | 1 | 5 | 1 | 5 |  | https://jlcpcb.com/
| PCB Shipping | PCB Shipping - DHL Express | Shipping |  |  |  | 1 | 5 | 1 | 25 | 5 | 25
| PCB Shipping | PCB Shipping - Fedex International | Shipping |  |  |  | 0 | 5 | 0 | 25 | 0 | 0
| 3D Printed Parts ESTIMATED PRICING USING 1KG ROLL COST: | 30
| Part | Description |  |  |  |  | QTY | Mass (g) |  | Estimated Price | Estimated Price | Estimated Price | Print Time (hr:Min) | Link
| LS4_Hub_Top | Top of the Hub | Hub |  |  |  | 1 | 19 |  | 0.57 | 0.57 | 0.57 | 0:36
| LS4_Hub_Bottom | Bottom of the Hub | Hub |  |  |  | 1 | 26 |  | 0.78 | 0.78 | 0.78 | 1:12
| LS4_Hub_LED_Spacer | Spacer to properly position feedback LEDs in the Hub | Hub |  |  |  | 1 | 2 |  | 0.06 | 0.06 | 0.06 | 1:34
| LS4_Hub_Next_Button | Button to push an internal switch on the Hub | Hub |  |  |  | 1 | 2 |  | 0.06 | 0.06 | 0.06 | 2:07
| LS4_Hub_Select_Button | Button to push an internal switch on the Hub | Hub |  |  |  | 1 | 2 |  | 0.06 | 0.06 | 0.06 | 0:13
| LS4_Inner_Gimbal_1 | Half of the inner gimbal mechanism | Joystick |  |  |  | 1 | 3 |  | 0.09 | 0.09 | 0.09 | 0:11
| LS4_Inner_Gimbal_ 2 | Half of the inner gimbal mechanism | Joystick |  |  |  | 1 | 3 |  | 0.09 | 0.09 | 0.09 | 0:11
| LS4_Outer_Gimbal_1 | Half of the outer gimbal mechanism | Joystick |  |  |  | 1 | 3 |  | 0.09 | 0.09 | 0.09 | 0:19
| LS4_Outer_ Gimbal_2 | Half of the outer gimbal mechanism | Joystick |  |  |  | 1 | 3 |  | 0.09 | 0.09 | 0.09 | 0:19
| LS4_Gimbal_Shield | Cover for the front of the gimbal mechanism | Joystick |  |  |  | 1 | 4 |  | 0.12 | 0.12 | 0.12 | 0:18
| LS4_Magnet_Clip | Piece to hold the magnets of the gimbal sled in place | Joystick |  |  |  | 2 | 1 |  | 0.03 | 0.03 | 0.03 | 0:02
| LS4_Gimbal_Sled | Sled to hold gimbal mechanism and insert into the housing | Joystick |  |  |  | 1 | 5 |  | 0.15 | 0.15 | 0.15 | 0:43
| LS4_Front_Cap | Front face of the joystick enclosure | Joystick |  |  |  | 1 | 14 |  | 0.42 | 0.42 | 0.42 | 0:58
| LS4_Joystick_Housing | Main body of the joystick enclosure | Joystick |  |  |  | 1 | 26 |  | 0.78 | 0.78 | 0.78 | 2:05
| LS4_Outer_Locking_Ring | Outer ring used to lock the joystick orientation in place | Joystick |  |  |  | 1 | 17 |  | 0.51 | 0.51 | 0.51 | 1:15
| LS4_Inner_Locking_Ring | Inner ring that helps lock the joystick orientation in place | Joystick |  |  |  | 1 | 6 |  | 0.18 | 0.18 | 0.18 | 0:33
| LS4_Rear_Housing | Back portion of the joystick enclosure | Joystick |  |  |  | 1 | 22 |  | 0.66 | 0.66 | 0.66 | 2:27
Alternatives
| Part | Description |  | Manufacturer | Supplier
| TLV493D | Adafruit TLV493D Triple-Axis Magnetometer - STEMMA QT / Qwiic |  | Adafruit | Mouser | 485-4366 | 1 | 1 | 1 | 8.63 | 8.63 | 8.63 |  | https://www.mouser.ca/ProductDetail/Adafruit/4366?qs=Cb2nCFKsA8rqS%252BdmeewMYw%3D%3D
| LPS33HW | Adafruit LPS33HW Water Resistant Pressure Sensor - STEMMA QT |  | Adafruit | Mouser | 485-4414 | 1 | 1 | 1 | 18.13 | 18.13 | 18.13 |  | https://www.mouser.ca/ProductDetail/Adafruit/4414?qs=xZ%2FP%252Ba9zWqbFiAS6M6RHZw%3D%3D
| LPS22 | Adafruit LPS22 Pressure Sensor - STEMMA QT / Qwiic - LPS22HB |  | Adafruit | Mouser | 485-4633 | 1 | 1 | 1 | 10.08 | 10.08 | 10.08 |  | https://www.mouser.ca/ProductDetail/Adafruit/4633?qs=W%2FMpXkg%252BdQ4ebNdNVsYA5Q%3D%3D
CBL-QWIIC-100 | QWIIC-100 | Qwiic JST SH 4-pin Cable - 100mm |  | Adafruit | Mouser | 485-4210 | 1 | 1 | 1 | 1.38 | 1.38 | 1.38 |  | https://www.mouser.ca/ProductDetail/Adafruit/4210?qs=PzGy0jfpSMuCfezrcTX9rQ%3D%3D
CBL-QWIIC-50 | QWIIC-50 | Qwiic JST SH 4-pin Cable - 50mm |  | Adafruit | Mouser | 485-4399 | 1 | 1 | 1 | 1.38 | 1.38 | 1.38 |  | https://www.mouser.ca/ProductDetail/Adafruit/4399?qs=xZ%2FP%252Ba9zWqZ%2FTpT35o5XxA%3D%3D
CBL-QWIIC-50 | QWIIC-50 | Qwiic JST SH 4-pin Cable - 50mm |  | SparkFun Electronics | PiShop |  | 1 | 1 | 1 | 1.95 | 1.95 | 1.95 |  | https://www.pishop.ca/product/stemma-qt-qwiic-jst-sh-4-pin-cable-50mm-long/
| C1 Capacitor | 10 µF Ceramic Capacitor |  | TDK Corporation | Digikey | 445-181284-1-ND | 1 | 1 | 1 | 0.72 | 0.72 | 0.72 |  | https://www.digikey.ca/en/products/detail/tdk-corporation/FG28X5R1E106MRT06/10185405
| RJ11 Breakout board | RJ11 Breakout |  | SparkFun Electronics | Mouser | 474-BOB-14021 | 1 | 1 | 1 | 2.83 | 2.83 | 2.83 |  | https://www.mouser.ca/ProductDetail/SparkFun/BOB-14021?qs=FNcb6ahWXRxYfdHxmKm33A%3D%3D
| RJ11 Jack | Jack Modular Connector 6p6c (RJ11, RJ12, RJ14, RJ25) 90° Angle (Right) Unshielded Cat3 |  | TE Connectivity AMP Connectors | Mouser | 571-5555165-1 | 2 | 1 | 2 | 1.46 | 2.92 | 2.92 |  | https://www.mouser.ca/ProductDetail/TE-Connectivity-AMP/5555165-1?qs=BcfjnG7NVaWb2UIqidZ6Zg%3D%3D
| RJ11 cable | Modular Cable Plug to Plug 6p6c (RJ11, RJ12, RJ14, RJ25) 7.00' (2.13m) Unshielded |  | Amphenol Cables on Demand | Mouser | MP-5FRJ11STWS-007 | 1 | 1 | 1 | 5.34 | 5.34 | 5.34 |  | https://www.mouser.ca/ProductDetail/Amphenol-Cables-on-Demand/MP-5FRJ11STWS-007?qs=H5r6JxgcqAhybXCGFpSfXQ%3D%3D
| RJ11 cable | Modular Cable Plug to Plug 6p6c (RJ11, RJ12, RJ14, RJ25) 7.00' (2.13m) Unshielded |  | CNC Tech | Digikey | 1175-2331-ND | 1 | 1 | 1 | 6.4 | 6.4 | 6.4
| Mono switch jacks | Mono switch jacks |  | CUI Devices | Mouser | 490-SJ1-3535NG | 3 | 1 | 3 | 2.31 | 6.93 | 6.93 |  | https://www.mouser.ca/ProductDetail/CUI-Devices/SJ1-3535NG?qs=WyjlAZoYn50jUmKVsqeRJw%3D%3D
| 5MM Red LED | Diffused 5MM Round T/H Red LED |  | Kingbright | Digikey | 754-1732-ND | 2 | 1 | 2 | 0.89 | 1.78 | 1.78 |  | https://www.digikey.ca/en/products/detail/kingbright/WP7113ID5V/3084220
| Xiao nRF52840 | Microcontroller | Hub | Seeed Studio | Mouser |  | 1 | 1 | 1 | 0.89 | 0.89 | 0.89 |  | https://www.mouser.ca/ProductDetail/Seeed-Studio/102010448?qs=Znm5pLBrcAJ5g%252BWAkitg4w%3D%3D
| M2.5 Bolt | M2.5 Bolt | Hub + Joystick | Essentra | Mouser | 144-50M025045K008 | 6 | 1 | 6 | 0.086 | 0.014333 | 0.516 |  | https://www.mouser.ca/ProductDetail/Essentra/50M025045K008?qs=PzGy0jfpSMt5PUju15hdzg%3D%3D
| M2.5 Nut | M2.5 Nut | Hub + Joystick | Essentra | Digikey | RPC7085-ND | 6 | 1 | 6 | 0.2 | 0.033333 | 1.2 |  | https://www.digikey.ca/en/products/detail/essentra-components/04M025045HN/9677099
| Buzzer | Piezo Buzzer | Hub | TDK Corporation | Digikey | 445-2525-1-ND | 1 | 1 | 1 | 0.96 | 0.96 | 0.96
| Mouser Shipping |  |  |  | Mouser |  | 1 | 1 | 1 | 20 | 20 | 20
U2 | TLV493D | Adafruit TLV493D Triple-Axis Magnetometer - STEMMA QT / Qwiic | Joystick | Adafruit | Adafruit | 4366 | 1 | 1 | 1 |  | 0 | 0 |  | https://www.adafruit.com/product/4366
U3 | LPS33HW | Adafruit LPS33HW Water Resistant Pressure Sensor - STEMMA QT | Joystick | Adafruit | Adafruit | 4414 | 1 | 1 | 1 |  | 0 | 0 |  | https://www.adafruit.com/product/4414
U4 | LPS22 | Adafruit LPS22 Pressure Sensor - STEMMA QT / Qwiic - LPS22HB | Joystick | Adafruit | Adafruit | 4633 | 1 | 1 | 1 |  | 0 | 0 |  | https://www.adafruit.com/product/4633
CBL-QWIIC-50 | QWIIC-50 | Qwiic JST SH 4-pin Cable - 50mm |  | Adafruit | Adafruit | 4399 | 1 | 1 | 1 |  | 0 | 0 |  | https://www.adafruit.com/product/4399
CBL-QWIIC-100 | QWIIC-100 | Qwiic JST SH 4-pin Cable - 100mm |  | Adafruit | Adafruit | 4210 | 1 | 1 | 1 |  | 0 | 0 |  | https://www.adafruit.com/product/4210
CBL-QWIIC-150 | QWIIC-150-Male | Qwiic JST SH 4-pin Cable to Dupont - 150mm |  | Adafruit | Adafruit | 4209 | 1 | 1 | 1 |  | 0 | 0 |  | https://www.adafruit.com/product/4209
DISP | LCD feedback screen | Monochrome 1.3" 128x64 OLED graphic display - STEMMA QT / Qwiic | Hub | Adafruit | Digikey | 938 | 1 | 1 | 1 |  | 0 | 0 |  | https://www.adafruit.com/product/938#technical-details
| Tactile Switch | Tactile Switch Buttons (12mm square, 6mm tall) | Hub | Adafruit | Adafruit | 1119 | 2 | 10 | 1 |  | 0 | 0 |  | https://www.adafruit.com/product/1119
[11 empty] | 0 | 0
PCB2 | RJ11 Breakout board | RJ11 Breakout | Joystick | SparkFun Electronics | SparkFun |  | 1 | 2 | 1 |  | 0 | 0 |  | https://www.sparkfun.com/products/14021
J4 | Qwiic Adapter Board | Sparkfun Qwiic Adapter | Hub | SparkFun Electronics | SparkFun | DEV014495 | 1 | 1 | 1 |  | 0 | 0 |  | https://www.sparkfun.com/products/14495
[9 empty] | 0 |  | 0 | 0
| Syringe Filter | Filter | Mouthpiece Consumable | REKORI | Amazon |  | 6 | 100 | 1 | 43.31 | 2.5986 | 43.31 |  | https://www.amazon.ca/Hydrophobic-Membrane-Filtration-Non-Sterile-Injection/dp/B0B9X33SHM/ref=sr_1_13?crid=1YCX56KYUE8DS&keywords=hydrophobic+syringe+filter&qid=1706894901&sprefix=hydrophobic+syringe+filt%2Caps%2C153&sr=8-13
| Silicone Straw | Mouthpiece Tip | Mouthpiece Consumable | LIFNY | Amazon |  | 2 | 12 | 1 | 13.99 | 2.3317 | 13.99 |  | https://www.amazon.ca/Reusable-Silicone-Drinking-Approved-Tumblers/dp/B07PZTWW55/ref=sr_1_5?crid=3FWUMQYEWHMAZ&keywords=silicone%2Bstraw&qid=1706896605&sprefix=silicone%2Bstraw%2Caps%2C169&sr=8-5&th=1
| Female Luer Lock 1/4 Inch Luer Lock Connector Kit to Syringe Coupler Adapter | Mouthpiece Tip Adapter | Mouthpiece Consumable | MycologyLids | Amazon |  | 5 | 10 | 1 | 20.27 | 10.135 | 20.27 |  | https://www.amazon.ca/Female-Connector-6-4mm-Tubing-Adapter/dp/B0D7TW5R71
| Silicone Tube | Silicone Tube | Mouthpiece Consumable | Kingsrey | Amazon |  | 3 | 500 | 1 | 16.36 | 0.09816 | 16.36 |  | https://www.amazon.ca/Silicone-Thickness-Flexible-Transfer-Engraving/dp/B07X5VYDZK/ref=sr_1_4_sspa?crid=3V3Z40PDR2RQK&keywords=silicone+tube+2mm+id+4mm+od&qid=1706895064&sprefix=silicone+tub+2mm+id+4mm+od%2Caps%2C141&sr=8-4-spons&sp_csd=d2lkZ2V0TmFtZT1zcF9hdGY&psc=1
| Male Luer lock x 1/8" Barb | Luer Lock connectors | Mouthpiece Consumable | RSN | Amazon |  | 1 | 10 | 1 | 12.31 | 1.231 | 12.31 |  | https://www.amazon.ca/RSN-Lab-3-2Mm-Adapter-Black/dp/B08414Q7JK/ref=sr_1_20?crid=3R6FQVIF9TFFJ&keywords=male+luer+connector&qid=1706896948&sprefix=male+luer+connector%2Caps%2C143&sr=8-20
[9 empty] | 0 |  | 0 | 0
[9 empty] | 0 |  | 0 | 0

## BOM - v4.0
| LipSync | [6 empty] | Total filament (g) |  |  | Unit Cost | Total Cost | Total Print time (hr)
| Version: | 4.0 |  | Last updated: | 2024-Jan-31 |  |  | 158 |  |  | 176.6289 | 325.84 | 15:03
Commercial Parts
ID | Part | Description |  | Manufacturer | Supplier | Supplier PN | QTY | QTY / PKG | PKGs | $/PKG | Price per Unit | Total Price |  | Link | Alternate
Joystick Parts
U2 | TLV493D | Adafruit TLV493D Triple-Axis Magnetometer - STEMMA QT / Qwiic | Joystick | Adafruit | Digikey | 1528-4366-ND | 1 | 1 | 1 | 8.53 | 8.53 | 8.53 |  | https://www.digikey.ca/en/products/detail/adafruit-industries-llc/4366/10481837
U3 | LPS33HW | Adafruit LPS33HW Water Resistant Pressure Sensor - STEMMA QT | Joystick | Adafruit | Digikey | 1528-4414-ND | 1 | 1 | 1 | 17.91 | 17.91 | 17.91 |  | https://www.digikey.ca/en/products/detail/adafruit-industries-llc/4414/11201428
U4 | LPS22 | Adafruit LPS22 Pressure Sensor - STEMMA QT / Qwiic - LPS22HB | Joystick | Adafruit | Digikey | 1528-4633-ND | 1 | 1 | 1 | 9.96 | 9.96 | 9.96 |  | https://www.digikey.ca/en/products/detail/adafruit-industries-llc/4633/12396897
BRG | Bearing | 0.250" ball bearing, 1/4" ID, 0.5" OD | Joystick | Mechatronics Bearing Group | Digikey | 1995-1003-ND | 4 | 1 | 4 | 3.41 | 13.64 | 13.64 |  | https://www.digikey.ca/en/products/detail/mechatronics-bearing-group/DDRI814ZZRA3P25LY121/9608362
MAG | Magnet | Cylindrical magnet, 8 mm OD, 2.5 mm thick | Joystick | Radial Magnet, Inc. | Digikey | 469-1029-ND | 3 | 1 | 3 | 1.18 | 3.54 | 3.54 |  | https://www.digikey.ca/en/products/detail/radial-magnets-inc/9029/5218824
CBL-QWIIC-150-M | QWIIC-150 to Male Headers | JST SH 4-PIN TO PREMIUM MALE HEA | Joystick | Adafruit | Digikey | 1528-4209-ND | 1 | 1 | 1 | 1.39 | 1.39 | 1.39 |  | https://www.digikey.ca/en/products/detail/adafruit-industries-llc/4209/10230003
CBL-QWIIC-50 | QWIIC-50 | Qwiic JST SH 4-pin Cable - 50mm | Joystick | SparkFun Electronics | Digikey | 1568-PRT-17260-ND | 1 | 1 | 1 | 1.52 | 1.52 | 1.52 |  | https://www.digikey.ca/en/products/detail/sparkfun-electronics/PRT-17260/13629028
CBL-QWIIC-200 | QWIIC-200 | Qwiic Cable JST SH 4-pin Cable - 200mm | Joystick | SparkFun Electronics | Digikey | 1568-PRT-17258-ND‎ | 1 | 1 | 1 | 2.48 | 2.48 | 2.48 |  | https://www.digikey.ca/en/products/detail/sparkfun-electronics/PRT-17258/13629029?s=N4IgTCBcDaIAoCUAqBaAjAdjAVgBwgF0BfIA
PCB2 | RJ11 Breakout board | RJ11 Breakout | Joystick | SparkFun Electronics | Digikey | 1568-1440-ND | 1 | 2 | 1 | 3.01 | 1.505 | 3.01 |  | https://www.digikey.ca/en/products/detail/sparkfun-electronics/BOB-14021/6228638
CBL-RJ11 | RJ11 cable | Modular Cable Plug to Plug 6p6c (RJ11, RJ12, RJ14, RJ25) 7.00' (2.13m) Unshielded | Joystick Cable | Assmann WSW Components | Digikey | A2662R-07-ND | 1 | 1 | 1 | 3.94 | 3.94 | 3.94 |  | https://www.digikey.ca/en/products/detail/assmann-wsw-components/AT-S-26-6-6-B-7-R/1972588
J1 | Modular Connector Jack | Jack Modular Connector 6p6c (RJ11, RJ12, RJ14, RJ25) 90° Angle (Right) Unshielded Cat3 | Joystick | TE Connectivity AMP Connectors | Digikey | A31422-ND | 2 | 1 | 2 | 1.45 | 2.9 | 2.9 |  | https://www.digikey.ca/en/products/detail/te-connectivity-amp-connectors/5555165-1/769566
- | Male Luer Connectors | Mouthpiece Connector to Gimbal | Joystick |  | Amazon | B13193 | 1 | 30 | 1 | 11.99 | 0.39967 | 11.99 |  | https://www.amazon.ca/gp/product/B0B8CJVX3S?ref=ppx_pt2_dt_b_prod_image
- | Silicone Tubing, 2 mm ID, 4 mm OD | Air path to sensor | Joystick |  | Amazon |  | 50 | 3000 | 1 | 12.49 | 0.20817 | 12.49 |  | https://www.amazon.ca/gp/product/B01C3GCZTM/ref=ppx_yo_dt_b_asin_title_o08_s00?ie=UTF8&th=1
Hub Parts
CBL-QWIIC-100 | QWIIC-100 | Qwiic JST SH 4-pin Cable - 100 mm | Hub | Adafruit | Digikey | 1528-4210-ND | 1 | 1 | 1 | 1.39 | 1.39 | 1.39 |  | https://www.digikey.ca/en/products/detail/adafruit-industries-llc/4210/10230021
U1 | Seeed Studio Xiao nrf52840 | Microcontroller | Hub | Seeed Studio Technology Co., Ltd. | Digikey | 1597-102010448-ND | 1 | 1 | 1 | 15.85 | 15.85 | 15.85 |  | https://www.digikey.ca/en/products/detail/seeed-technology-co.,-ltd/102010448/16652893
J6 | Male Headers for Xiao | 7-pin male headers for microcontroller | Hub | Seeed Studio Technology Co., Ltd. | Digikey | 1597-102010490-ND | 2 | 5 | 1 | 0.37 | 0.148 | 0.37 |  | https://www.digikey.ca/en/products/detail/seeed-technology-co-ltd/102010490/19176770
SW1/SW2/SW3 | Mono Switch Jacks | Mono switch jacks | Hub | CUI Devices | Digikey | CP1-3535NG-ND | 3 | 1 | 3 | 2.29 | 6.87 | 6.87 |  | https://www.digikey.ca/en/products/detail/cui-devices/SJ1-3535NG/738699
S1/S2 | Tactile switches | Tactile switches for controls | Hub | Omron | Digikey | SW801-ND | 2 | 1 | 2 | 1.02 | 2.04 | 2.04 |  | https://www.digikey.ca/en/products/detail/omron-electronics-inc-emc-div/B3F-5050/368377?s=N4IgTCBcDaIEIGYBiBaArABkyAugXyA
J5 | 7 Pin Female Headers | 7 position female headers | Hub | Sullins Connector Solutions | Digikey | S7005-ND | 2 | 1 | 2 | 0.88 | 1.76 | 1.76 |  | https://www.digikey.ca/en/products/detail/sullins-connector-solutions/PPTC071LFBN-RC/810146
J2 | 4 Pin Male Headers | 4 Pin Male Headers | Hub | Sullins Connector Solutions | Digkey | S1011EC-04-ND | 1 | 1 | 1 | 0.19 | 0.19 | 0.19 |  | https://www.digikey.ca/en/products/detail/sullins-connector-solutions/PRPC004SAAN-RC/2775250
DISP | LCD feedback screen | Monochrome 1.3" 128x64 OLED graphic display - STEMMA QT / Qwiic | Hub | Adafruit | Digikey | 1528-1512-ND | 1 | 1 | 1 | 30.47 | 30.47 | 30.47 |  | https://www.digikey.ca/en/products/detail/adafruit-industries-llc/938/5774238
LS1 | Buzzer PS1240 | Piezo Buzzer PS1240 | Hub | TDK | Digikey | 445-2525-1-ND - Cut Tape (CT) | 1 | 1 | 1 | 0.92 | 0.92 | 0.92 |  | https://www.digikey.ca/en/products/detail/tdk-corporation/PS1240P02BT/935924
D1/D2/D3 | 5MM Red LED | Diffused 5MM Round T/H Red LED | Hub | Würth Elektronik | Digikey | 732-5016-ND | 3 | 1 | 3 | 0.26 | 0.78 | 0.78 |  | https://www.digikey.ca/en/products/detail/w%C3%BCrth-elektronik/151051RS11000/4490012
R2/R3/R4 | LED Resistors | 68 Ohm Resistor, 1/4W | Hub | YAGEO | Digikey | 68QBK-ND | 3 | 1 | 3 | 0.16 | 0.48 | 0.48 |  | https://www.digikey.ca/en/products/detail/yageo/CFR-25JB-52-68R/2832
R1 | Speaker Resistor | 100 Ohm Resistor | Hub | YAGEO | Digikey | 100XBK-ND | 1 | 1 | 1 | 0.14 | 0.14 | 0.14 |  | https://www.digikey.ca/en/products/detail/yageo/MFR-25FBF52-100R/12795
C1 | Capacitor | 10 µF Ceramic Capacitor | Hub | KEMET | Digikey | C430C106K3R5TA-ND | 1 | 1 | 1 | 1.01 | 1.01 | 1.01 |  | https://www.digikey.ca/en/products/detail/kemet/C430C106K3R5TA/6685941
J4 | Qwiic Adapter Board | Sparkfun Qwiic Adapter | Hub | SparkFun Electronics | Digikey | 1568-1785-ND | 1 | 1 | 1 | 2.34 | 2.34 | 2.34 |  | https://www.digikey.ca/en/products/detail/sparkfun-electronics/DEV-14495/7942483?s=N4IgTCBcDaICIFEBqBaAjAFgwTgKwgF0BfIA
M2.5n | M2.5 Nut | HEX NUT, NATURAL, NYLON, M2.5 X | Hub + Joystick | Essentra Components | Digikey | 04M025045HN | 7 | 1 | 7 | 0.19 | 1.33 | 1.33 |  | https://www.digikey.ca/en/products/detail/essentra-components/04M025045HN/9677099
M2.5x8 | M2.5 Screw - 8 mm length | PAN PHILLIPS SCREW, M2.5X0.45 T x 8 mm Long | Hub + Joystick | Essentra Components | Digikey | 50M025045P008 | 7 | 1 | 7 | 0.2 | 1.4 | 1.4 |  | https://www.digikey.ca/en/products/detail/essentra-components/50M025045P008/11638585
LP | Light Pipe 0.250" | Light Pipe | Hub + Joystick | Dialight | Digikey | 350-3746-ND | 2 | 1 | 2 | 1.66 | 3.32 | 3.32 |  | https://www.digikey.ca/en/products/detail/dialight/51513030250F/4965201
No4x3_8 | No.4 Screw x 3/8in | SHT MTL SCREW PAN PHIL #4 | Hub + Joystick | Serpac | Digikey | SR6005-ND | 8 | 1 | 8 | 0.63 | 5.04 | 5.04 |  | https://www.digikey.ca/en/products/detail/serpac/6005/307599
- | T-Nut | 1/4-20 T-nut x 5/16" length | Hub + Joystick | PowerTec | Amazon | ‎QTN1110 | 2 | 50 | 1 | 18.83 | 0.7532 | 18.83 |  | https://www.amazon.ca/gp/product/B07NCXNKJR
CBL-USB | USB C cable - 6 ft | USB C to USB A cable for microcontroller | Hub Cable | Amazon | Amazon |  | 1 | 1 | 1 | 12.95 | 12.95 | 12.95 |  | https://www.amazon.ca/dp/B01GGKYN0A?_encoding=UTF8&ref_=cm_sw_r_cp_ud_dp_R153PNRRHEZ23HBEP492&th=1
Mouthpiece Parts
| Cable Tie | Cable Tie | Mouthpiece Consumable | TE Connectivity AMP Connectors | Digikey | 2-604771-9-ND | 6 | 1 | 6 | 0.27 | 1.62 | 1.62 |  | https://www.digikey.ca/en/products/detail/te-connectivity/2-604771-9/2259327
| Silicone Straw | Mouthpiece tip | Mouthpiece Consumable | WOVTE | Amazon |  | 2 | 6 | 1 | 12.49 | 4.1633 | 12.49 |  | WOVTE 6-Pack Thin Short Size Reusable Silicone Straws with 1 Cleaning Brush for 10 oz RTIC Lowball Tumbler, : Amazon.ca: Health & Personal Care
- | Dental Suction Straw | Mouthpiece base | Mouthpiece Consumable |  | Amazon | B07HD5K3PW | 2 | 100 | 1 | 23.99 | 0.4798 | 23.99 |  | https://www.amazon.ca/gp/product/B07HD5K3PW/ref=ppx_yo_dt_b_asin_title_o07_s01?ie=UTF8&psc=1
| Silicone Sealant | Sealant for mouthpiece | Mouthpiece Consumable |  | Amazon |  | 1 | 100 | 1 | 12.23 | 0.1223 | 12.23 |  | https://www.amazon.ca/gp/product/B0063U2RWU/ref=ppx_yo_dt_b_asin_title_o00_s00?ie=UTF8&psc=1
- | Syringe Filters | Mouthpiece Filter | Mouthpiece Consumable |  | Amazon | B0BKRR426C | 6 | 100 | 1 | 39.99 | 2.3994 | 39.99 |  | https://www.amazon.ca/gp/product/B0BKRR426C/ref=ppx_yo_dt_b_asin_title_o07_s00?ie=UTF8&psc=1
Custom PCB
| Part | Description |  | Manufacturer | Supplier | Supplier PN | QTY | QTY / PKG | PKG | $/PKG | Price per Unit | Total Price |  | Link
PCB1 | LipSync Hub PCB | PCB | Hub | JLCPCB |  |  | 1 | 5 | 1 | 5 | 1 | 5 |  | https://jlcpcb.com/
| PCB Shipping | PCB Shipping - DHL Express | Shipping |  |  |  | 1 | 5 | 1 | 25 | 5 | 25
| PCB Shipping | PCB Shipping - Fedex International | Shipping |  |  |  | 0 | 5 | 0 | 25 | 0 | 0
| 3D Printed Parts ESTIMATED PRICING USING 1KG ROLL COST: | 30
| Part | Description |  |  |  |  | QTY | Mass (g) |  | Estimated Price | Estimated Price | Estimated Price | Print Time (hr:Min) | Link
| LS4_Hub_Top | Top of the Hub | Hub |  |  |  | 1 | 19 |  | 0.57 | 0.57 | 0.57 | 0:36
| LS4_Hub_Bottom | Bottom of the Hub | Hub |  |  |  | 1 | 26 |  | 0.78 | 0.78 | 0.78 | 1:12
| LS4_Hub_LED_Spacer | Spacer to properly position feedback LEDs in the Hub | Hub |  |  |  | 1 | 2 |  | 0.06 | 0.06 | 0.06 | 1:34
| LS4_Hub_Next_Button | Button to push an internal switch on the Hub | Hub |  |  |  | 1 | 2 |  | 0.06 | 0.06 | 0.06 | 2:07
| LS4_Hub_Select_Button | Button to push an internal switch on the Hub | Hub |  |  |  | 1 | 2 |  | 0.06 | 0.06 | 0.06 | 0:13
| LS4_Inner_Gimbal_1 | Half of the inner gimbal mechanism | Joystick |  |  |  | 1 | 3 |  | 0.09 | 0.09 | 0.09 | 0:11
| LS4_Inner_Gimbal_ 2 | Half of the inner gimbal mechanism | Joystick |  |  |  | 1 | 3 |  | 0.09 | 0.09 | 0.09 | 0:11
| LS4_Outer_Gimbal_1 | Half of the outer gimbal mechanism | Joystick |  |  |  | 1 | 3 |  | 0.09 | 0.09 | 0.09 | 0:19
| LS4_Outer_ Gimbal_2 | Half of the outer gimbal mechanism | Joystick |  |  |  | 1 | 3 |  | 0.09 | 0.09 | 0.09 | 0:19
| LS4_Gimbal_Shield | Cover for the front of the gimbal mechanism | Joystick |  |  |  | 1 | 4 |  | 0.12 | 0.12 | 0.12 | 0:18
| LS4_Magnet_Clip | Piece to hold the magnets of the gimbal sled in place | Joystick |  |  |  | 2 | 1 |  | 0.03 | 0.03 | 0.03 | 0:02
| LS4_Gimbal_Sled | Sled to hold gimbal mechanism and insert into the housing | Joystick |  |  |  | 1 | 5 |  | 0.15 | 0.15 | 0.15 | 0:43
| LS4_Front_Cap | Front face of the joystick enclosure | Joystick |  |  |  | 1 | 14 |  | 0.42 | 0.42 | 0.42 | 0:58
| LS4_Joystick_Housing | Main body of the joystick enclosure | Joystick |  |  |  | 1 | 26 |  | 0.78 | 0.78 | 0.78 | 2:05
| LS4_Outer_Locking_Ring | Outer ring used to lock the joystick orientation in place | Joystick |  |  |  | 1 | 17 |  | 0.51 | 0.51 | 0.51 | 1:15
| LS4_Inner_Locking_Ring | Inner ring that helps lock the joystick orientation in place | Joystick |  |  |  | 1 | 6 |  | 0.18 | 0.18 | 0.18 | 0:33
| LS4_Rear_Housing | Back portion of the joystick enclosure | Joystick |  |  |  | 1 | 22 |  | 0.66 | 0.66 | 0.66 | 2:27
Alternatives
| Part | Description |  | Manufacturer | Supplier
| TLV493D | Adafruit TLV493D Triple-Axis Magnetometer - STEMMA QT / Qwiic |  | Adafruit | Mouser | 485-4366 | 1 | 1 | 1 | 8.63 | 8.63 | 8.63 |  | https://www.mouser.ca/ProductDetail/Adafruit/4366?qs=Cb2nCFKsA8rqS%252BdmeewMYw%3D%3D
| LPS33HW | Adafruit LPS33HW Water Resistant Pressure Sensor - STEMMA QT |  | Adafruit | Mouser | 485-4414 | 1 | 1 | 1 | 18.13 | 18.13 | 18.13 |  | https://www.mouser.ca/ProductDetail/Adafruit/4414?qs=xZ%2FP%252Ba9zWqbFiAS6M6RHZw%3D%3D
| LPS22 | Adafruit LPS22 Pressure Sensor - STEMMA QT / Qwiic - LPS22HB |  | Adafruit | Mouser | 485-4633 | 1 | 1 | 1 | 10.08 | 10.08 | 10.08 |  | https://www.mouser.ca/ProductDetail/Adafruit/4633?qs=W%2FMpXkg%252BdQ4ebNdNVsYA5Q%3D%3D
CBL-QWIIC-100 | QWIIC-100 | Qwiic JST SH 4-pin Cable - 100mm |  | Adafruit | Mouser | 485-4210 | 1 | 1 | 1 | 1.38 | 1.38 | 1.38 |  | https://www.mouser.ca/ProductDetail/Adafruit/4210?qs=PzGy0jfpSMuCfezrcTX9rQ%3D%3D
CBL-QWIIC-50 | QWIIC-50 | Qwiic JST SH 4-pin Cable - 50mm |  | Adafruit | Mouser | 485-4399 | 1 | 1 | 1 | 1.38 | 1.38 | 1.38 |  | https://www.mouser.ca/ProductDetail/Adafruit/4399?qs=xZ%2FP%252Ba9zWqZ%2FTpT35o5XxA%3D%3D
CBL-QWIIC-50 | QWIIC-50 | Qwiic JST SH 4-pin Cable - 50mm |  | SparkFun Electronics | PiShop |  | 1 | 1 | 1 | 1.95 | 1.95 | 1.95 |  | https://www.pishop.ca/product/stemma-qt-qwiic-jst-sh-4-pin-cable-50mm-long/
| C1 Capacitor | 10 µF Ceramic Capacitor |  | TDK Corporation | Digikey | 445-181284-1-ND | 1 | 1 | 1 | 0.72 | 0.72 | 0.72 |  | https://www.digikey.ca/en/products/detail/tdk-corporation/FG28X5R1E106MRT06/10185405
| RJ11 Breakout board | RJ11 Breakout |  | SparkFun Electronics | Mouser | 474-BOB-14021 | 1 | 1 | 1 | 2.83 | 2.83 | 2.83 |  | https://www.mouser.ca/ProductDetail/SparkFun/BOB-14021?qs=FNcb6ahWXRxYfdHxmKm33A%3D%3D
| RJ11 Jack | Jack Modular Connector 6p6c (RJ11, RJ12, RJ14, RJ25) 90° Angle (Right) Unshielded Cat3 |  | TE Connectivity AMP Connectors | Mouser | 571-5555165-1 | 2 | 1 | 2 | 1.46 | 2.92 | 2.92 |  | https://www.mouser.ca/ProductDetail/TE-Connectivity-AMP/5555165-1?qs=BcfjnG7NVaWb2UIqidZ6Zg%3D%3D
| RJ11 cable | Modular Cable Plug to Plug 6p6c (RJ11, RJ12, RJ14, RJ25) 7.00' (2.13m) Unshielded |  | Amphenol Cables on Demand | Mouser | MP-5FRJ11STWS-007 | 1 | 1 | 1 | 5.34 | 5.34 | 5.34 |  | https://www.mouser.ca/ProductDetail/Amphenol-Cables-on-Demand/MP-5FRJ11STWS-007?qs=H5r6JxgcqAhybXCGFpSfXQ%3D%3D
| RJ11 cable | Modular Cable Plug to Plug 6p6c (RJ11, RJ12, RJ14, RJ25) 7.00' (2.13m) Unshielded |  | CNC Tech | Digikey | 1175-2331-ND | 1 | 1 | 1 | 6.4 | 6.4 | 6.4
| Mono switch jacks | Mono switch jacks |  | CUI Devices | Mouser | 490-SJ1-3535NG | 3 | 1 | 3 | 2.31 | 6.93 | 6.93 |  | https://www.mouser.ca/ProductDetail/CUI-Devices/SJ1-3535NG?qs=WyjlAZoYn50jUmKVsqeRJw%3D%3D
| 5MM Red LED | Diffused 5MM Round T/H Red LED |  | Kingbright | Digikey | 754-1732-ND | 2 | 1 | 2 | 0.89 | 1.78 | 1.78 |  | https://www.digikey.ca/en/products/detail/kingbright/WP7113ID5V/3084220
| Xiao nRF52840 | Microcontroller | Hub | Seeed Studio | Mouser |  | 1 | 1 | 1 | 0.89 | 0.89 | 0.89 |  | https://www.mouser.ca/ProductDetail/Seeed-Studio/102010448?qs=Znm5pLBrcAJ5g%252BWAkitg4w%3D%3D
| M2.5 Bolt | M2.5 Bolt | Hub + Joystick | Essentra | Mouser | 144-50M025045K008 | 6 | 1 | 6 | 0.086 | 0.014333 | 0.516 |  | https://www.mouser.ca/ProductDetail/Essentra/50M025045K008?qs=PzGy0jfpSMt5PUju15hdzg%3D%3D
| M2.5 Nut | M2.5 Nut | Hub + Joystick | Essentra | Digikey | RPC7085-ND | 6 | 1 | 6 | 0.2 | 0.033333 | 1.2 |  | https://www.digikey.ca/en/products/detail/essentra-components/04M025045HN/9677099
| Buzzer | Piezo Buzzer | Hub | TDK Corporation | Digikey | 445-2525-1-ND | 1 | 1 | 1 | 0.96 | 0.96 | 0.96
| Mouser Shipping |  |  |  | Mouser |  | 1 | 1 | 1 | 20 | 20 | 20
U2 | TLV493D | Adafruit TLV493D Triple-Axis Magnetometer - STEMMA QT / Qwiic | Joystick | Adafruit | Adafruit | 4366 | 1 | 1 | 1 |  | 0 | 0 |  | https://www.adafruit.com/product/4366
U3 | LPS33HW | Adafruit LPS33HW Water Resistant Pressure Sensor - STEMMA QT | Joystick | Adafruit | Adafruit | 4414 | 1 | 1 | 1 |  | 0 | 0 |  | https://www.adafruit.com/product/4414
U4 | LPS22 | Adafruit LPS22 Pressure Sensor - STEMMA QT / Qwiic - LPS22HB | Joystick | Adafruit | Adafruit | 4633 | 1 | 1 | 1 |  | 0 | 0 |  | https://www.adafruit.com/product/4633
CBL-QWIIC-50 | QWIIC-50 | Qwiic JST SH 4-pin Cable - 50mm |  | Adafruit | Adafruit | 4399 | 1 | 1 | 1 |  | 0 | 0 |  | https://www.adafruit.com/product/4399
CBL-QWIIC-100 | QWIIC-100 | Qwiic JST SH 4-pin Cable - 100mm |  | Adafruit | Adafruit | 4210 | 1 | 1 | 1 |  | 0 | 0 |  | https://www.adafruit.com/product/4210
CBL-QWIIC-150 | QWIIC-150-Male | Qwiic JST SH 4-pin Cable to Dupont - 150mm |  | Adafruit | Adafruit | 4209 | 1 | 1 | 1 |  | 0 | 0 |  | https://www.adafruit.com/product/4209
DISP | LCD feedback screen | Monochrome 1.3" 128x64 OLED graphic display - STEMMA QT / Qwiic | Hub | Adafruit | Digikey | 938 | 1 | 1 | 1 |  | 0 | 0 |  | https://www.adafruit.com/product/938#technical-details
| Tactile Switch | Tactile Switch Buttons (12mm square, 6mm tall) | Hub | Adafruit | Adafruit | 1119 | 2 | 10 | 1 |  | 0 | 0 |  | https://www.adafruit.com/product/1119
[11 empty] | 0 | 0
PCB2 | RJ11 Breakout board | RJ11 Breakout | Joystick | SparkFun Electronics | SparkFun |  | 1 | 2 | 1 |  | 0 | 0 |  | https://www.sparkfun.com/products/14021
J4 | Qwiic Adapter Board | Sparkfun Qwiic Adapter | Hub | SparkFun Electronics | SparkFun | DEV014495 | 1 | 1 | 1 |  | 0 | 0 |  | https://www.sparkfun.com/products/14495
[9 empty] | 0 |  | 0 | 0
| Syringe Filter | Filter | Mouthpiece Consumable | REKORI | Amazon |  | 6 | 100 | 1 | 43.31 | 2.5986 | 43.31 |  | https://www.amazon.ca/Hydrophobic-Membrane-Filtration-Non-Sterile-Injection/dp/B0B9X33SHM/ref=sr_1_13?crid=1YCX56KYUE8DS&keywords=hydrophobic+syringe+filter&qid=1706894901&sprefix=hydrophobic+syringe+filt%2Caps%2C153&sr=8-13
| Silicone Straw | Silicone Straw | Mouthpiece Consumable | LIFNY | Amazon |  | 2 | 12 | 1 | 13.99 | 2.3317 | 13.99 |  | https://www.amazon.ca/Reusable-Silicone-Drinking-Approved-Tumblers/dp/B07PZTWW55/ref=sr_1_5?crid=3FWUMQYEWHMAZ&keywords=silicone%2Bstraw&qid=1706896605&sprefix=silicone%2Bstraw%2Caps%2C169&sr=8-5&th=1
| Silicone Tube | Silicone Tube | Mouthpiece Consumable | Kingsrey | Amazon |  | 3 | 500 | 1 | 16.36 | 0.09816 | 16.36 |  | https://www.amazon.ca/Silicone-Thickness-Flexible-Transfer-Engraving/dp/B07X5VYDZK/ref=sr_1_4_sspa?crid=3V3Z40PDR2RQK&keywords=silicone+tube+2mm+id+4mm+od&qid=1706895064&sprefix=silicone+tub+2mm+id+4mm+od%2Caps%2C141&sr=8-4-spons&sp_csd=d2lkZ2V0TmFtZT1zcF9hdGY&psc=1
| Disposable Saliva Ejector Straw | Dental Straw | Mouthpiece Consumable | Betued | Amazon |  | 2 | 100 | 1 | 15.51 | 0.3102 | 15.51 |  | https://www.amazon.ca/Disposable-Ejector-Suction-Flexible-Accessories/dp/B0CF5NKMRM/ref=sr_1_17?crid=1Z5H6TPUFKT85&keywords=Disposable+Saliva+Ejector+Suction+Tips&qid=1706895956&sprefix=disposable+saliva+ejector+suction+tips%2Caps%2C148&sr=8-17
| Silicone Sealant | Silicone Caulking | Mouthpiece Consumable |  | Amazon |  | 6 | 100 | 1 | 19.49 | 1.1694 | 19.49 |  | https://www.amazon.ca/Grade-CLEAR-adhesive-smoker-silicon/dp/B00NU6VN6G/ref=sr_1_6?crid=3RX54950YMV5J&keywords=food+safe+silicone+sealant&qid=1706896781&sprefix=food+safe+silico%2Caps%2C159&sr=8-6
| Male Luer lock x 1/8" Barb | Luer Lock connectors | Mouthpiece Consumable | RSN | Amazon |  | 1 | 10 | 1 | 12.31 | 1.231 | 12.31 |  | https://www.amazon.ca/RSN-Lab-3-2Mm-Adapter-Black/dp/B08414Q7JK/ref=sr_1_20?crid=3R6FQVIF9TFFJ&keywords=male+luer+connector&qid=1706896948&sprefix=male+luer+connector%2Caps%2C143&sr=8-20
[9 empty] | 0 |  | 0 | 0
[9 empty] | 0 |  | 0 | 0